## PM Shoulder Road Projects
City/County Organization Name Here | [8 empty] | CMAQ Emission Calculations
Project Description
Project Description Here
Inputs to Calculate Cost-Effectiveness:
| Total Project Cost |  |  |  | 0
| CMAQ Dollars |  |  |  | 0
| Effectiveness Period (Life): |  |  |  | 20 | yrs
| Days of Use/year (D): |  |  |  | 365 | days
| Length (L) of Curb and Gutter: |  |  |  | 0 | mile | Centerline miles
| Annual Average Daily Traffic (ADT): |  |  |  | 0 | vpd
Emissions Factors (g/vehicle mile):
|  |  | Before Emission Factor |  |  | After Emission Factor
| PM10 Factor |  | 907.18 |  |  | 1.58 |  | 1.58 for paved local roads
4.54 for rural local roads
| PM2.5 Factor |  | 839.9815 |  |  | 1.463 |  |  |  | 1.08
Annual Emission Reductions (PM10 in pounds/year)
| Daily PM10 Reductions (kg/day) |  |  | = | 0
| Annual Emission Reductions (lbs/yr) |  |  | = | 0
Annual Emission Reductions (PM2.5 in pounds/year)
| Daily PM2.5 Reductions (kg/day) |  |  | = | 0
| Annual Emission Reductions (lbs/yr) |  |  | = | 0
Annual Emission Reductions (PM10+PM2.5 in pounds/year)
| Daily PM10+PM2.5 Reductions (kg/day) |  |  | = | 0
| Annual Emission Reductions (lbs/yr) |  |  | = | 0 |  |  | Input this number in
ARB Calculator under
Reductions in Particulates
Capital Recovery Factor (CRF) | [7 empty] | Pounds Per Year
where i = Discount Rate (3%) and n = Project Life (20 years)
| So, the capital recovery factor = |  |  | 0.07
Cost - Effectiveness of Funding Dollars
| = | (CRF x Funding) / (Annual PM10+PM2.5 Reductions)
| = | #DIV/0!
Thus,
| Calculated Cost - Effectiveness |  |  | = | #DIV/0!
This spreadsheet is to be used for PM-only projects with the "All Project Types (Generic Form)" ARB Calculator

## PM Unpaved Road Projects
City/County Organization Name Here | [8 empty] | CMAQ Emission Calculations
Project Description
Project Description Here
Inputs to Calculate Cost-Effectiveness:
| Total Project Cost |  |  |  | 0
| CMAQ Dollars |  |  |  | 0
| Effectiveness Period (Life): |  |  |  | 20 | yrs
| Days of Use/year (D): |  |  |  | 365 | days
| Length (L) of Curb and Gutter: |  |  |  | 0 | mile | Centerline miles
| Annual Average Daily Traffic (ADT): |  |  |  | 0 | vpd
Emissions Factors (g/vehicle mile):
|  |  | Before Emission Factor |  |  | After Emission Factor
| PM10 Factor |  | 907.18 |  |  | 1.58 |  | 1.58 for paved local roads
4.54 for rural local roads
| PM2.5 Factor |  | 839.9815 |  |  | 1.463 |  |  |  | 1.08
Annual Emission Reductions (PM10 in pounds/year)
| Daily PM10 Reductions (kg/day) |  |  | = | 0
| Annual Emission Reductions (lbs/yr) |  |  | = | 0
Annual Emission Reductions (PM2.5 in pounds/year)
| Daily PM2.5 Reductions (kg/day) |  |  | = | 0
| Annual Emission Reductions (lbs/yr) |  |  | = | 0
Annual Emission Reductions (PM10+PM2.5 in pounds/year)
| Daily PM10+PM2.5 Reductions (kg/day) |  |  | = | 0
| Annual Emission Reductions (lbs/yr) |  |  | = | 0 |  |  | Input this number in
ARB Calculator under
Reductions in Particulates
Capital Recovery Factor (CRF) | [7 empty] | Pounds Per Year
where i = Discount Rate (3%) and n = Project Life (20 years)
| So, the capital recovery factor = |  |  | 0.07
Cost - Effectiveness of Funding Dollars
| = | (CRF x Funding) / (Annual PM10+PM2.5 Reductions)
| = | #DIV/0!
Thus,
| Calculated Cost - Effectiveness |  |  | = | #DIV/0!
This spreadsheet is to be used for PM-only projects with the "All Project Types (Generic Form)" ARB Calculator

## Example PM Shoulder Calculation
City/County Organization Name Here | [8 empty] | CMAQ Emission Calculations
Project Description
Project Description Here
Inputs to Calculate Cost-Effectiveness:
| Total Project Cost |  |  |  | 700000
| CMAQ Dollars |  |  |  | 300000
| Effectiveness Period (Life): |  |  |  | 20 | yrs
| Days of Use/year (D): |  |  |  | 365 | days
| Length (L) of Curb and Gutter: |  |  |  | 14 | mile | Centerline miles
| Annual Average Daily Traffic (ADT): |  |  |  | 3300 | vpd
Emissions Factors (g/vehicle mile):
|  |  | Before Emission Factor |  |  | After Emission Factor
| PM10 Factor |  | 907.18 |  |  | 1.58 |  | 1.58 for paved local roads
4.54 for rural local roads
| PM2.5 Factor |  | 839.9815 |  |  | 1.463 |  |  |  | 1.08
Annual Emission Reductions (PM10 in pounds/year)
| Daily PM10 Reductions (kg/day) |  |  | = | 33.2132
| Annual Emission Reductions (lbs/yr) |  |  | = | 26670.1835
Annual Emission Reductions (PM2.5 in pounds/year)
| Daily PM2.5 Reductions (kg/day) |  |  | = | 30.7529
| Annual Emission Reductions (lbs/yr) |  |  | = | 24694.6144
Annual Emission Reductions (PM10+PM2.5 in pounds/year)
| Daily PM10+PM2.5 Reductions (kg/day) |  |  | = | 63.9661
| Annual Emission Reductions (lbs/yr) |  |  | = | 51364.7979 |  |  | Input this number in
ARB Calculator under
Reductions in Particulates
Capital Recovery Factor (CRF) | [7 empty] | Pounds Per Year
where i = Discount Rate (3%) and n = Project Life (20 years)
| So, the capital recovery factor = |  |  | 0.07
Cost - Effectiveness of Funding Dollars
| = | (CRF x Funding) / (Annual PM10+PM2.5 Reductions)
| = | 0.40884
Thus,
| Calculated Cost - Effectiveness |  |  | = | 0.40884
This spreadsheet is to be used for PM-only projects with the "All Project Types (Generic Form)" ARB Calculator