## Quantification Tool
Roundabout Quantification Tool
SJCOG - 2016 CMAQ Call For Projects
Instructions:
Roundabout projects reduce delay and idling emissions. This methodology assumes that reductions in weekday
delay are the principal source of emissions reductions attributable to roundabouts.
Equations:
Required Inputs
CMAQ Cost
Reduction in weekday or am and peak period vehicle hours of delay due to the improvements (R); or
Recent counts of average cue length in the adjacent lane during the a.m. and p.m. peak periods before the improvement.
Emissions Reductions Formulas:
ROUNDABOUTS WHERE DAILY VEHICLE HOURS OF DELAY REDUCED IS KNOWN AND A TURN LANE EXISTS CURRENTLY
Daily Emission Reductions (in Kg per day) =
R x [ | IEFROG | + | IEFNOX | + | IEFPM10 | + | IEFPM2.5 | ] X | 0.91 X | 1
1000
ROUNDABOUTS WHERE DAILY VEHICLE HOURS OF DELAY REDUCED IS KNOWN AND A TURN LANE DOES NOT EXIST CURRENTLY
Daily Emission Reductions (in Kg per day) =
R X TM [ | IEFROG | + | IEFNOX | + | IEFPM10 | + | IEFPM2.5 | ] X | 0.91 X | 1
1000
ROUNDABOUTS WHERE DAILY VEHICLE HOURS OF DELAY REDUCED IS UNKNOWN AND A TURN LANE EXISTS CURRENTLY
Daily Emission Reductions (in Kg per day) =
RF | X | 2.05 | X | (Qam | + | Qpm) | X | [ | IEFROG | + | IEFNOX | + | IEFPM10 | + | IEFPM2.5 | ] X | 0.91 X | 1
1000
ROUNDABOUTS WHERE DAILY VEHICLE HOURS OF DELAY REDUCED IS UNKNOWN AND A TURN LANE DOES NOT EXIST CURRENTLY
Daily Emission Reductions (in Kg per day) =
RF | X | 2.05 | X | (Qam | + | Qpm) | X | TM | X | [ | IEFROG | + | IEFNOX | + | IEFPM10 | + | IEFPM2.5 | ] X | 0.91 X | 1
1000
Where:
R = reduction in total weekday peak period vehicle hours of delay
RF = delay reduction factor
Qam and | Qpm = | average queue length for the turning movement in the am or pm peak period before the improvement
2.05 = the ratio of total average 24-hour weekday delay per vehicle to the average delay per vehicle in the am and pm peak
TM = the average turning movement percent
IEF = the idling emissions factor for all vehicle classes for each pollutant
0.91 = factor to convert from average weekday traffic to annual average daily traffic
Cost Effectiveness Formula
Cost Effectiveness = |  |  |  | CRF | X | CMAQ Cost |  | X | 1000 | = | dollars
|  |  |  | Daily Emission Reductions * 365 | [6 empty] | kg
Where:
CRF = | (1+1.03)project life (1.03)
(1+1.03)project life - 1.03
Quantification Tool
Inputs
Yellow Highlighted Cells = Required Project Sponsor Inputs
Hours of Delay Reduced
Qam (in miles)
Qpm (in miles)
TM
CMAQ Dollars Requested
Project Life (in years)
Delay Reduction Factor |  |  |  | 1 |  |  | Default Value (Do not Change)
ROUNDABOUTS WHERE DAILY VEHICLE HOURS OF DELAY REDUCED IS KNOWN AND A TURN LANE EXISTS CURRENTLY
[7 empty] | total |  | ROG | NOX | PM10 | PM 2.5
Daily Emission Reductions (in Kg per day) = | [6 empty] | 0 |  | 0 | 0 | 0 | 0
Daily Emission Reductions (in lb per day) = | [6 empty] | 0 |  | 0 | 0 | 0 | 0
Cost Effectiveness (CMAQ Dollars per pound/day) = | [6 empty] | #DIV/0!
ROUNDABOUTS WHERE DAILY VEHICLE HOURS OF DELAY REDUCED IS KNOWN AND A TURN LANE DOES NOT EXIST CURRENTLY
[7 empty] | total |  | ROG | NOX | PM10 | PM2.5
Daily Emission Reductions (in Kg per day) = | [6 empty] | 0 |  | 0 | 0 | 0 | 0
Daily Emission Reductions (in lb per day) = | [6 empty] | 0 |  | 0 | 0 | 0 | 0
Cost Effectiveness (CMAQ Dollars per pound/day) = | [6 empty] | #DIV/0!
ROUNDABOUTS WHERE DAILY VEHICLE HOURS OF DELAY REDUCED IS UNKNOWN AND A TURN LANE EXISTS CURRENTLY
[7 empty] | total |  | ROG | NOX | PM10 | PM2.5
Daily Emission Reductions (in Kg per day) = | [6 empty] | 0 |  | 0 | 0 | 0 | 0
Daily Emission Reductions (in lb per day) = | [6 empty] | 0 |  | 0 | 0 | 0 | 0
Cost Effectiveness (CMAQ Dollars per pound/day) = | [6 empty] | #DIV/0!
ROUNDABOUTS WHERE DAILY VEHICLE HOURS OF DELAY REDUCED IS UNKNOWN AND A TURN LANE DOES NOT EXIST CURRENTLY
[7 empty] | total |  | ROG | NOX | PM10 | PM2.5
Daily Emission Reductions (in Kg per day) = | [6 empty] | 0 |  | 0 | 0 | 0 | 0
Daily Emission Reductions (in lb per day) = | [6 empty] | 0 |  | 0 | 0 | 0 | 0
Cost Effectiveness (CMAQ Dollars per pound/day) = | [6 empty] | #DIV/0!

## Emissions Factors EMFAC2011
EMFAC2011 Emissions Factors (Grams/Mile)
DO NOT CHANGE VALUES!
Vehicle Category | LDA | LDA | LDT1 | LDT1 | LDT2 | LDT2 | LHD1 | LHD1 | LHD2 | LHD2 | MCY | MDV | MDV | MH | MH | OBUS | OBUS | SBUS | SBUS | T6 | T6 | T7 | T7 | UBUS | UBUS
Fuel | GAS | DSL | GAS | DSL | GAS | DSL | GAS | DSL | GAS | DSL | GAS | GAS | DSL | GAS | DSL | GAS | DSL | GAS | DSL | GAS | DSL | GAS | DSL | GAS | DSL
IEFROG | 0.21866 | 0.13086 | 0.53984 | 0.21502 | 0.30631 | 0.14397 | 0.6695 | 0.48636 | 0.67525 | 0.44561 | 4.9378 | 0.4469 | 0.12679 | 1.2799 | 1.7101 | 1.4847 | 3.1595 | 8.3087 | 1.5918 | 1.917 | 3.1388 | 4.8022 | 3.9349 | 11.5653 | 1.8151
IEFNOX | 0.21475 | 0.86595 | 0.6012 | 0.94929 | 0.43967 | 0.9217 | 0.42871 | 6.4621 | 0.39901 | 6.0077 | 1.1803 | 0.73685 | 0.66974 | 0.81534 | 19.7475 | 1.3865 | 25.8769 | 2.4367 | 28.8514 | 1.0237 | 19.415 | 3.9673 | 25.1514 | 5.8381 | 30.2519
IEFPM10 | 0.011958 | 0.094988 | 0.025489 | 0.17924 | 0.013178 | 0.11354 | 0.010148 | 0.11049 | 0.010165 | 0.1041 | 0.0013043 | 0.015171 | 0.10444 | 0.016287 | 0.62836 | 0.0059352 | 0.68685 | 0.041771 | 0.42363 | 0.011438 | 0.6891 | 0.0047981 | 0.47012 | 0.025758 | 0.78873
IEFPM2.5 | 0.010951 | 0.087389 | 0.023327 | 0.1649 | 0.012056 | 0.10446 | 0.0093619 | 0.10165 | 0.0091949 | 0.095771 | 0.0010534 | 0.013979 | 0.096085 | 0.01461 | 0.57809 | 0.0054098 | 0.63191 | 0.037656 | 0.38974 | 0.0099429 | 0.63397 | 0.0041756 | 0.43251 | 0.021015 | 0.72563