## Criteria Definitions
Criteria |  | Description | Data format | SCORE
|  |  |  | -4 | -3 | -2 | -1 | 0
PASS/FAIL CRITERIA Census tracts with 1 or 2 are removed from consideration
| Parking spaces available | Has available parking spaces | Y/N | Y=Off-street parking lot that is accessible without a key card or gate code. Parking spaces are available, not assigned
| Site control | Access to the site for construction | Y/N | Y=Contact information for company or person that can make construction decision
| 24/7 | Location is available | Y/N | Y = Always open, does not have a gate or require a key
SITING
| Safety | Personal safety for a person charging at night or in a more-remote area, traffic safety when entering and existing the parking lot | Number | No parking lot lighting, no visability from street, heavy truck cross traffic | No parking lot lighting, one line of sight from street, heavy car or truck cross traffic | Low parking lot lighting, two lines of sight visability from street, heavy car or truck cross traffic with a traffic control (light/sign) | Low parking lot lighting, multiple lines of sight from street, some car cross traffic | Lighting at night, multiple lines of sight from street, traffic controls in place
| Activities for fast charge | Short dwell-time activities are close by (coffee shop, grocery store, recreation, bank) | Number | Not available at potential site, nor within a 2-minute walk via safe path | Available at potential site, or within a 2-minute walk via safe path during business hours | Available at potential site, or within a 2-minute walk via safe path, at least 12 hours/day, 7 days/week | Available at potential site, or within a 2-minute walk via safe path, at least 16 hours/day, 7 days/week | Available at potential site, or within a 2-minute walk via safe path, 24 hours/day, 7 days/week
| Activities for Level 2 | Medium dwell-time activities are close by (health club, medical office, restaurant, recreation) | Number | Not available at potential site, nor within a 2-minute walk via safe path | Available at potential site, or within a 2-minute walk via safe path during business hours | Available at potential site, or within a 2-minute walk via safe path, at least 12 hours/day, 7 days/week | Available at potential site, or within a 2-minute walk via safe path, at least 16 hours/day, 7 days/week | Available at potential site, or within a 2-minute walk via safe path, 24 hours/day, 7 days/week
| Public restroom | Facilities available to EV drivers | Number | None | Portable toilet | Within a 2-minute walk; available during business hours | Within a 2-minute walk; accessible with a key or code 24/7 | Within a 2-minute walk; accessible 24/7
| Lot configuration | Configuring parking lot for EVSE installation and van-accessible ADA parking space | Number | Physical barriers such as a curb, wall, or driveway | Requires configuration of more than four parking spaces and walkway/pedistrian route | Requires configuration of 2-4 parking spaces or walkway/pedistrian route | Requires restriping only | No reconfiguration
Electrical capacity
EV Ready |  | Existing/ Proposed EV infrastructure | Number | None | Panel, raceway, and wiring in parking garages/ structures to be installed | Panel, raceway, and wiring in parking lots/ open area to be installed | Panel, raceway, and wiring stubbed out and available for EV charging | Existing charging station
Electrical capacity (L2) |  | Sufficient available capacity on a 208/240V, three phase transformer | Number | No power to the site | No Existing electrical capacity available. Panel to be upgraded to accommodate EV Charging load | Existing electrical capacity available but no room for breakers, and Sub panel needed. | Existing electrical capacity available but not spare breakers. Additional Breakers to be installed in the existing panel | Existing electrical capacity available and sufficient breakers available
Electrical capacity (DCFC) |  | Sufficient available capacity on a 480V, three phase transformer | Number | No power to the site | No Existing electrical capacity available. Panel to be upgraded to accommodate EV Charging load | Existing electrical capacity available but no room for breakers, and Sub panel needed. | Existing electrical capacity available but not spare breakers. Additional Breakers to be installed in the existing panel | Existing electrical capacity available and sufficient breakers available
Transformer |  | Sufficient Capacity on the utility transformer | Number | Transformer Upgrades, 1500 kVA | Transformer Upgrades, 1000 kVA | Transformer Upgrades, 750 kVA | Transformer Upgrades, 300 kVA | Available
Ease of Access to Electrical Room/ Cabinet |  | Distance from transformer to furthest proposed equipment | Number | Needs special clearance/ follow procedures to access electrical room/ cabinet | In parking structure/ garage not gated and protected | In parking structure/ garage gated and protected | In parkign lot/open area not gated and protected | In parkign lot/open area gated and protected
Civil Upgrades |  | Surface Restorations, Concrete Penetration, coredrilling, wall penetration, landscaping | Number | Trenching in concrete (walls, several levels/floors) | Trenching in concrete (walls) | Trenching in concrete (sidewalks) | Trenching in asphalt | Trenching in ground
Signing and Striping |  | Parking Stalls to be painted and reconfigured per EV Standards | Number | N/A | N/A | N/A | Needed | Not needed
Permits |  | Electrical, Drainage, Noise Control, Water Pollution | Number | Needed (4 permits) | Needed (3 permits) | Needed (2 permits) | Needed (1 permit) | Not needed, due to installation of existign chargers
Electrical capacity |  | Sufficient available capacity on a 480V, three phase transformer | Y/N | Y = Sufficient available transformer capacity to install planned # of new chargers
Distance |  | Distance from transformer to furthest proposed equipment | Number | Greater than 150 feet from transformer | 101 - 150 feet from transformer | 51 - 100 feet from transformer | 21 - 50 feet from transformer | Within 20 feet from transformer
| Surface | Surface material b/w transformer and furthest proposed equipment | Number | Path is fully concrete or asphalt. 480V, three-phase transformer is > 20 feet from equipment | Path is mostly concrete/asphalt and some dirt/grass. 480V, three-phase transformer is > 20 feet | Path is mostly dirt/grass and some concrete/asphalt. 480V, three-phase transformer is > 20 feet | Path is fully dirt or grass. 480V, three-phase transformer is > 20 feet | 480V, three-phase transformer is within 20 feet

## Location Scores
Criteria | Description | Location Name | Location Name | Location Name | Location Name | Location Name | Location Name | Location Name | Location Name | Location Name | Location Name | Location Name | Location Name | Location Name
Parking spaces available | Has available parking spaces | Y
Site control | Access to the site for construction | Y
24/7 | Location is available | Y
Safety | Personal safety for a person charging at night or in a more-remote area, traffic safety when entering and existing the parking lot | 0
Activities for fast charge | Short dwell-time activities are close by (coffee shop, grocery store, recreation, bank) | -1
Activities for Level 2 | Medium dwell-time activities are close by (health club, medical office, restaurant, recreation) | -1
Public restroom | Facilities available to EV drivers | -4
Lot configuration | Configuring parking lot for EVSE installation and van-accessible ADA parking space | -2
EV Ready | Existing EV infrastructure | -2
Electrical Capacity (L2) | Sufficient available capacity on a 208/240V, three phase transformer | -1
Electrical Capacity (DCFC) | Sufficient available capacity on a 480V, three phase transformer | -4
Transformer | Sufficient Capacity on the utility transformer | -3
Ease of Access to Electrical Room/Cabinet | Distance from transformer to furthest proposed equipment | -1
Civil Upgrades | Surface Restorations, Concrete Penetration, coredrilling, wall penetration, landscaping | -1
Signing and Striping | Parking Stalls to be painted and reconfigured per EV Standards | -1
Permits | Electrical, Drainage, Noise Control | -1
Distance | Distance from transformer to furthest proposed equipment | -3
Total Score |  | -25 |  |  | 0 | 0 | 0 | 0 | 0 | 0 |  |  | 0 | 0